## Sheet1
Directed and Not-weighted
Centralities | Definition | Requirements | Comments | URL | Time Complexity | Attempted | Packages
Page Rank | PageRank is an eigenvector-based algorithm. The score for a given vertex may be thought of as the fraction of time spent 'visiting' that vertex (measured over all time) in a random walk over the vertices (following outgoing edges from each vertex). PageRank modifies this random walk by adding to the model a probability (specified as 'alpha' in the constructor) of jumping to any vertex. If alpha is 0, this is equivalent to the eigenvector centrality algorithm; if alpha is 1, all vertices will receive the same score (1/¦V¦). Thus, alpha acts as a sort of score smoothing parameter. | directed network (can work on undirected networks also) | The PageRank corresponds to the principal eigenvector of the normalized adjacent matrix of the Web. Therefore, PageRank can be viewed as a variant of eigenvector centrality. | https://www.centiserver.org/centrality/PageRank/ |  | Yes | igraph
Closeness Centrality (Freeman) (Latora) | Reciprocal of the total distance from a node v to all the other nodes in a network (Freeman) By definition of shortest-path distances, classic closeness centrality is ill-defined on unconnected networks. (Variant closeness) In networks with disconnected components | connected and strongly connected network. | This variant (sum of inversed distances to all other nodes instead of the inversed of the sum of distances to all other nodes) applicable to both connected and unconnected graphs. | https://www.centiserver.org/centrality/Closeness_Centrality/ |  | Yes | centiserve
Degree Centrality | In graph theory, the degree (or valency) of a vertex of a graph is the number of edges incident to the vertex, with loops counted twice. The maximum degree of a graph G, denoted by Δ(G), and the minimum degree of a graph, denoted by δ(G), are the maximum and minimum degree of its vertices. In a regular graph, all degrees are the same, and so we can speak of the degree of the graph. Degree centrality is a local and static metric, since it considers only the directly connected neighbors of a vertex in a static state. Nonetheless, it serves as a useful indicator of the extent of attachment of a vertex to the graph |  |  | https://www.centiserver.org/centrality/Degree_Centrality/ |  | Yes | igraph
eigenvector centralities | A measure of importance of nodes in a network using the adjacency and eigenvector matrices. It scores the relative importance of all nodes in the network by weighting connections to highly important nodes more than connections to nodes of low importance. As graph G is undirected and loop-free, the adjacency matrix A is symmetric, and all diagonal entries are 0. | connected and strongly connected network. | EC is suited to measure nodes’ power to influence other nodes in the network both directly and indirectly through its neighbors. Connections to neighbors that are in turn well connected themselves are rated higher than connections to neighbors that are weakly connected. | https://www.centiserver.org/centrality/Eigenvector_Centrality/ |  | Yes | igraph
Kleinberg's authority and hubscore centrality scores | Kleinberg's hub and authority scores. The authority scores of the vertices are defined as the principal eigenvector of t(A)*A, where A is the adjacency matrix of the graph. The hub scores of the vertices are defined as the principal eigenvector of A*t(A), where A is the adjacency matrix of the graph. Obviously, for undirected matrices the adjacency matrix is symmetric and the two scores are the same. | connected and loop free network. |  | https://www.centiserver.org/centrality/Kleinbergs_Centrality/ |  | Yes | igraph
Shortest-Paths Betweenness Centrality | The S.-P. Betweenness is a node centrality index. It is similar to the stress but provides a more elaborated and informative centrality index. It is calculated considering couples of nodes (v1, v2) and counting the number of shortest paths linking v1 and v2 and passing through a node n. Then, the value is related to the total number of shortest paths linking v1 and v2. Thus, a node can be traversed by only one path linking v1 and v2, but if this path is the only connecting v1 and v2 the node n will score a higher betweenness value (in the stress computation would have had a low score). Thus, a high S.-P. Betweenness score means that the node, for certain paths, is crucial to maintain node connections. Notably, to know the number of paths for which the node is critical it is necessary to look at the stress. Thus, stress and S.-P. Betweenness can be used to gain complementary information. |  |  | https://www.centiserver.org/centrality/Shortest-Paths_Betweenness_Centrality/ |  | Yes | igraph
Centroid value | The centrality value of a node in a biological network, for instance a protein-signaling network, can be interpreted as the probability of a protein to be functionally capable of organizing discrete protein clusters or modules. Thus, a protein with high centroid value, compared to the average centroid value of the network, will be possibly involved in coordinating the activity of other highly connected proteins, altogether devoted to the regulation of a specific cell activity (for instance, cell adhesion, gene expression, proliferation etc.) | strongly connected network. | The centroid value is the most complex node centrality index. It is computed by focusing the calculus on couples of nodes (v,w) and systematically counting the nodes that are closer (in term of shortest path) to v or to w. The calculus proceeds by comparing the node distance from other nodes with the distance of all other nodes from the others, such that a high centroid value indicates that a node v is much closer to other nodes. | https://www.centiserver.org/centrality/Centroid_value/ |  | No | centiserve
Radiality Centrality | Radiality centrality will give high centralities to vertices that are a short distance to every other vertex in its reachable neighborhood compared to its diameter. The radiality of a node in a biological network, for instance a protein-signaling network, can be interpreted as the probability of a protein to be functionally relevant for several other proteins, but with the possibility to be irrelevant for few other proteins. Thus, a protein with high radiality, compared to the average radiality of the network, will be easily central to the regulation of other proteins but with some proteins not influenced by its activity |  |  | https://www.centiserver.org/centrality/Radiality_Centrality/ |  | No | centiserve
ClusterRank | ClusterRank is a local ranking algorithm which takes into account not only the number of neighbors and the neighbors’ influences, but also the clustering coefficient. ClusterRank, quantify the influence of a node by taking into account not only its direct influence (measured by the number of its followers) and influences of its neighbors, but also its clustering coefficient |  | ClusterRank can also be applied to undirected networks where the superiority of ClusterRank is significant compared with degree centrality and k-core decomposition. | https://www.centiserver.org/centrality/ClusterRank/ |  | No | centiserve
DMNC - Density of Maximum Neighborhood Component | For a node v, let N be the node number and E be the edge number of MNC(v), respectively. The score of node v, DMNC(v), is defined to be E/Nϵ for some 1≤ϵ≤2. We may assume that the MNC has a strong community structure, such as a clique percolation in a random network |  |  | https://www.centiserver.org/centrality/DMNC-Density_of_Maximum_Neighborhood_Component/ |  | No | centiserve
clustering coefficient | The local clustering coefficient of a vertex (node) in a graph quantifies how close its neighbors are to being a clique (complete graph). The local clustering coefficient Ci for a vertex Vi is then given by the proportion of links between the vertices within its neighbourhood divided by the number of links that could possibly exist between them. Transitivity measures the probability that the adjacent vertices of a vertex are connected. This is sometimes also called the clustering coefficient. The local transitivity of a vertex is the ratio of the triangles connected to the vertex and the triples centered on the vertex. For directed graph the direction of the edges is ignored. |  |  | https://www.centiserver.org/centrality/Local_Clustering_Coefficient/ |  | No | igraph
Lobby Index (Centrality) | The l-index or lobby index of a node x is the largest integer k such that x has at least k neighbors with a degree of at least k. If x has a high lobby index, then the l-core L(x) (those neighbors which provide the index) has high connectivity (statistically higher than l(x). The authors expect that in the case of social and communication networks (some of which are also based on social networks) the lobby-index is located between the bridgeness, closeness, eigenvector and betweenness centrality |  |  | https://www.centiserver.org/centrality/Lobby_Index/ |  | No | centiserve
Community Centrality | Community centrality of a given edge (or node) was defined as the sum of local influence zones of all network edges (or nodes) including the given edge. Thus community centrality represents an integrated measure of the whole network’s influence to one of its edges or nodes. |  |  | https://www.centiserver.org/centrality/Community_Centrality/ |  | No | centiserve
Leverage Centrality | Leverage centrality considers the degree of a node relative to its neighbors and operates under the principle that a node in a network is central if its immediate neighbors rely on that node for information. A node with negative leverage centrality is influenced by its neighbors, as the neighbors connect and interact with far more nodes. A node with positive leverage centrality, on the other hand, influences its neighbors since the neighbors tend to have far fewer connections. |  |  | https://www.centiserver.org/centrality/Leverage_Centrality/ |  |  | centiserve
Load Centrality | The local centrality is proposed aiming at identifying the influencers in undirected network, it can be applied to directed network as well with a modified definition of N(w). Of course, for directed network, N(w) should be the number of the nearest and next nearest upstream nodes of node w. Local centrality measure is likely to be more effective to identify influential nodes than degree centrality measure as it utilizes more information, while it has much lower computational complexity than the betweenness and closeness centralities. |  |  | https://www.centiserver.org/centrality/Semi_Local_Centrality/ | O(n(k)2) | No | centiserve
subgraph centrality scores | Subgraph centrality (SC) of a node is a weighted sum of the numbers of all closed walks of different lengths in the network starting and ending at the node |  |  | https://www.centiserver.org/centrality/Subgraph_Centrality/ |  | No | igraph
Topological Coefficient | Topological coefficient Tn of a node n with kn neighbors is the number of neighbors shared between a pair of nodes, n and m, plus one if there is a direct link between them, divided by the number of neighbors of node n. The topological coefficient is a relative measure for the extent to which a node shares neighbors with other nodes. Nodes that have one or no neighbors are assigned a topological coefficient of 0 (zero). | undirected network. |  | https://www.centiserver.org/centrality/Topological_Coefficient/ |  | No | centiserve
Diffusion Degree | The diffusion degree of a node is defined as the cumulative contribution score of the node itself and its neighbors. | . |  | https://www.centiserver.org/centrality/Diffusion_Degree/ |  | No | centiserve
Eccentricity Centrality | The greatest distance between v and any other vertex.The eccentricity of a node in a biological network, for instance a protein signaling network, can be interpreted as the easiness of a protein to be functionally reached by all other proteins in the network. Thus, a protein with high eccentricity, compared to the average eccentricity of the network, will be more easily influenced by the activity of other proteins (the protein is subject to a more stringent or complex regulation) or, conversely could easily influence several other proteins |  | if the eccentricity of the node v is high, this means that all other nodes are in proximity. In contrast, if the eccentricity is low, this means that there is at least one node (and all its neighbors) that is far form node v. Of course, this does not exclude that several other nodes are much closer to node v. Thus, eccentricity is a more meaningful parameter if is high. Notably, high and low values are more significant when compared to the average eccentricity of the graph G calculated by averaging the eccentricity values of all nodes in the graph. | https://www.centiserver.org/centrality/Eccentricity_Centrality/ |  | No | igraph
Geodesic K-Path Centrality | Geodesic K-path centrality counts neighbours as those that are on a geodesic path less than "k" away. For each node v of a graph G = (V,E), the κ-path node centrality Cκ(v) of v is defined as the sum, over all possible source nodes s, of the frequency with which a message originated from s goes through v, assuming that the message traversals are only along random simple paths of at most κ edges. |  |  | https://www.centiserver.org/centrality/Geodesic_K-Path_Centrality/ |  | No | centiserve
Stress Centrality | The simple accumulation of a number of shortest paths between all node pairs. The stress of a node in a biological network, for instance a protein-signaling network, can indicate the relevance of a protein as functionally capable of holding together communicating nodes. The higher the value the higher the relevance of the protein in connecting regulatory molecules. | connected and loop free network. |  | https://www.centiserver.org/centrality/Stress_Centrality/ |  | No | sna
Information Centrality | Actor information centrality is a hybrid measure which relates to both path-length indices (e.g., closeness, graph centrality) and to walk-based eigenmeasures (e.g., eigenvector centrality, Bonacich power). In particular, the information centrality of a given actor can be understood to be the harmonic average of the “bandwidth” for all paths originating with said individual (where the bandwidth is taken to be inversely related to path length). |  |  | https://www.centiserver.org/centrality/Information_Centrality/ |  | No | sna
Markov Centrality | The Markov centrality score uses the concept of a random walk through the graph to calculate the centrality of each vertex. The method uses the mean first-passage time from every vertex to every other vertex to produce a score for each vertex. | directed and weigthed network. |  | https://www.centiserver.org/centrality/Markov_Centrality/ |  | No | centiserve
Entropy Centrality | Entropy centrality measures centrality of nodes depending on their contribution to the entropy of the graph. The connectivity entropy measure provides information about the degree of connectivity for a node in the graph. The centrality entropy provides information on the degree of centrality for a node in the graph. Those nodes that will split the graph in two or that will reduce substantially the number of paths available to reach other nodes when removed, will have a higher impact in decreasing the total centrality entropy of a graph. |  |  | https://www.centiserver.org/centrality/Entropy_Centrality/ | O(n^4) | No | centiserve
Local Bridging Centrality | The local bridging centrality was a variant of global bridging centrality which can be calculated locally requiring only limited local neighborhood graph information. Localized centrality calculations can reduce both communication and computation complexity and there are a myriad of potential applications. It is expected that the concept of localized bridging centrality can improve existing distributed relay or optimization algorithms |  |  | https://www.centiserver.org/centrality/Local_Bridging_Centrality/ |  | No | cinna